## Vacuum cleaners
TUB VACUUM CLEANERS
TECHNICAL DATA |  | TASKI go | AERO 8 (PLUS) | AERO 15 (PLUS) | AERO 15 Power | AERO BP E | AERO BP Li Ion | AERO BP PLUS | AERO 3500µicro
Weight | kg | 5.7 | 6.4 (7.7) | 7.3 (8) | 7.3 (8) | 4.7 | 5.3 | 4.9 | 305
Capacity dust bag | l | 8 | 13 | 15 | 15 | 4.5 | 4.5 | 4.5 | 15
Capacity dust hopper | l | - | - | - | - | - | - | - | 3
Nominal consumption | W | 900 | 585 | 585 | 800 | 700 | 370 | 340 | 1300
Rated voltage | V / Hz | 220/240 | 220/240 | 220/240 | 220/240 | 220/240 | 220/240 | 220/240 | 24
Cord length | m | 8.5 | 12.5 | 12.5 | 12.5 | 12.5 | - | - | -
Max. air flow | l/sec | 44 | 33 | 33 | 38 | 30 | 22 | 31 | 26
Vacuum | kPa | 22 | 17.41 | 17.41 | 22.5 | 16 | 10 | 15 | 11
Dimensions (LxWxH) | cm | 44 x 39 x 35 | 42 x 31 x 35 42.6 x 31 x 39 | 42 x 31 x 39 42.6 x 31 x 42.5 | 42 x 31 x 39 42.6 x 31 x 42.5 | 24 x 21 x 49.5 | 24 x 21 x 49.5 | 24 x 21 x 49.5 | 135 x 58 x 128
Protection class |  | II | II | II | II | II | III | III | III
Battery autonomy | min | - | - | - | - | - | 30 | 60 | < 4h
CONFIGURATION |  | TASKI go | AERO 8 (PLUS) | AERO 15 (PLUS) | AERO 15 Power | AERO BP E | AERO BP Li Ion | AERO BP PLUS | AERO 3500µicro
Accessories |  | x | x | x | x | x | x | x | x
Dust bags |  | (x) | (x) | (x) | (x) | (x) | (x) | (x) | (x)
Hepa Filter |  | o | o | o | o | o | o | o | o
Accessories (dust nozzle/brush) |  | o | o | x | x | x | x | x | x
ACCESSORIES | SKU | TASKI go | AERO 8 (PLUS) | AERO 15 (PLUS) | AERO 15 Power | AERO BP E | AERO BP Li Ion | AERO BP PLUS | AERO 3500µicro
TASKI go standard accessory set 32 mm | 7524189 | x
TASKI AERO combiroller floor nozzle 32mm | 7524290 | o | x | x | x | x | x | x
TASKI AERO combi sliding nozzle 32mm | 7524291 |  | o (x SEV) | o (x SEV) | o (x SEV) | o | o | o
TASKI AERO combi ultra flat nozzle 32 mm | 7524292 |  | o | o | o | o | o | o
TASKI Turbo vacuum brush 32mm | 7524293 | o | o | o | o | o | o | o
AERO hose connector for metal elbow | 7524992 |  | x | x | x | o | o | o
AERO metal elbow | 7524994 |  | x | x | x | o | o | o
AERO telescopic tube for metal elbow | 7524993 |  | x | x | x | o | o | o
AERO Accessory Upgrade Kit | 7524944 |  | o | o | o | o | o | o
TASKI AERO BP Suction Hose 1.5m | 7524502 |  |  |  |  | x | x | x
TASKI AERO suction hose 2.2m | 7524297 |  | x | x | x | o | o | o
TASKI AERO suction hose 4.5m | 7524298 |  | o | o | 0 | o | o | o
TASKI AERO crevice/dusting brush 32mm | 7524299 |  | o | o / x | o / x | x | x | x
TASKI AERO crevice nozzle long 32mm | 7524300 | o | o | o | o | o | o | o
TASKI AERO dusting brush long 32/38mm | 7524301 | o | o | o | o | o | o | o
TASKI AERO upholstery nozzle 32mm | 7524302 | o | o | o | o | o | o | o
TASKI AERO BP Blower Plate | 7524574 |  |  |  |  | o | o | o
TASKI AERO one piece tube 32mm | 7524296 |  | o | o | o | o | o | o
Extra long power cord 16.5m | 7524464 |  | o | o | o
TASKI AERO BP Wheel Conversion Set | 7524499 |  |  |  |  | o | o | n/a
MopBox support AERO 3500 | 7524874 | [7 empty] | o
ToolHolder base AERO 3500 | 7524875 | [7 empty] | o
Roller brush AERO 3500 1pc | 7524877 | [7 empty] | x
Side broom AERO 3500 1pc | 7524878 | [7 empty] | x
Extension hose AERO 3500 | 7524930 | [7 empty] | o
TASKI IntelliTrail | 7524423 | [7 empty] | o
TASKI IntelliTrail US | 7524424 | [7 empty] | o
TASKI IntelliTrail SA, ANZ, CAN, TA | 7524425 | [7 empty] | o
IntelliTrail Set AERO 3500 | 4134339 | [7 empty] | o
BAGS / FILTERS | SKU | TASKI go | AERO 8 (PLUS) | AERO 15 (PLUS) | AERO 15 Power | AERO BP E | AERO BP Li Ion | AERO BP PLUS | AERO 3500µicro
TASKI Go Paper bag 10 pc | 7524191 | (x)
TASKI AERO 8/15 disp. fleece bags 10pc | 7524288 |  | (x) | (x) | (x)
TASKI AERO 8/15 filter paper bags 10pc | 7524289 |  | (x) | (x) | (x)
TASKI AERO BP Disposable Fleece Bags 10pc | 7524500 |  |  |  |  | (x) | (x) | (x)
TASKI Go HEPA H13 Filter | 7524840 | o
TASKI AERO 8/15 HEPA H13 filter | 7524822 |  | o (x Plus) | o (x Plus) | x
TASKI AERO BP/Jet HEPA H13 Filter | 7524836 |  |  |  |  | o | o | o
TASKI AERO exhaust filter pads 10pc | 7524303 |  | (x) | (x) | (x)
TASKI AERO 8/15 disp. filter fleece 5pc | 7524305 |  | (x) | (x) | (x)
TASKI AERO BP Motor Foam Filter 1 x 5 | 7524501 |  |  |  |  | (x) | (x) | (x)
TASKI Go Standard Filterset | 7524190 | o
Fleece bag AERO 3500 10pc | 7524872 | [7 empty] | x
HEPA filter H13 AERO 3500 | 7524873 | [7 empty] | o
Exhaust filter AERO 3500 5pc | 7524879 | [7 empty] | x
Filter cloth AERO 3500 5pc | 7524880 | [7 empty] | x
BATTERIES & CHARGERS | SKU | TASKI go | AERO 8 (PLUS) | AERO 15 (PLUS) | AERO 15 Power | AERO BP E | AERO BP Li Ion | AERO BP PLUS | AERO 3500µicro
TASKI Lithium Battery 36V 6Ah | 7524166 | [5 empty] | (x) | (x)
TASKI Battery Charger Set Euro | 7524168 | [5 empty] | (x) | (x)
TASKI Battery Charger Set UK | 7524337 | [5 empty] | (x) | (x)
TASKI Battery Charger Set NA | 7524167 | [5 empty] | (x) | (x)
TASKI Battery Charger Set UNI | 7524169 | [5 empty] | (x) | (x)
Battery 180 Ah/6V (4x required) | 7514962 | [7 empty] | o - 4 Pc
Lithium Battery 25.6V 50 Ah (3x required) | 7524716 | [7 empty] | o - 3 Pc
External Charger 30A EUR (Gel) | 7514962 | [7 empty] | o
External Charger 70A EUR (IntelliPower) | 7524716 | [7 empty] | o
Standard | x
Needed | (x)
Optional | o