## Upright vacuums
UPRIGHT VACS
TECHNICAL DATA |  | jet 38 | jet 50 | AERO UP
Working width | cm | 38 | 50 | 29
Volume | l | 4 | 4 | 3
Rotation | 1/min | 5000 | 4500 | 4000 (power brush)
Weight | kg | 7.8 | 8.3 | 5 (RTU)
Nominal consumption | W | 900 | 920 | 340
Rated voltage | V / Hz | 230/50 | 230/50 | 36
Power settings | levels | n.a. | n.a. | low/medium/high
Air flow up to | l/sec | 45 | 45 | 29 / 34 / 40*
Vacuum | kPa | 16 | 16 | n.a.
Cord length | m | 10 | 10 | n.a.
Sound level | dB(A) | 69 | 69 | 62 / 63 / 65*
Dimensions (LxWxH) | cm | 26 x 38 x 120 | 26 x 50 x 120 | 29 x 18 x 123
Battery type |  | n.a. | n.a. | Li-Ion
Run time | min | n.a. | n.a. | 60/50/40* | *maximum for power brush
Protection class |  | II | II | II
CONFIGURATION |  | jet 38 | jet 50 | AERO UP
Dust bags |  | (x) | (x) | (x)
HEPA Filter |  | o | o | o
ACCESSORIES | SKU | jet 38 | jet 50 | AERO UP
radiator nozzle | 4080220 | o | o
upholstery nozzle | 4080230 | o | o
TASKI AERO crevice/dusting brush 32mm | 7524299 |  |  | o
TASKI AERO crevice nozzle long 32mm | 7524300 |  |  | o
TASKI AERO dusting brush long 32mm | 7524301 |  |  | o
TASKI AERO upholstery nozzle 32mm | 7524302 |  |  | o
TASKI AERO UP Power Brush (optional) | 7524777 |  |  | o
TASKI AERO UP Standard Floor tool (replacement) | 7524900 |  |  | x
BAGS AND FILTERS | SKU | jet 38 | jet 50 | AERO UP
Fleece bags jet 38/50 suction unit 10pc | 7518180 | (x) | (x)
Doublefilter-Paperbag (pack of 10 pc.) | 8502160 | o | o
Pa of 10 fine filters for tapitronic | 8503640 | (x) | (x)
Pa of 5 microfilter for suction unit | 8505110 | (x) | (x)
TASKI AERO UP Filter Fleece Bag | 7524778 |  |  | (x)
TASKI AERO UP HEPA H13 Filter | 7524779 |  |  | o
TASKI AERO BP/Jet HEPA H13 Filter | 7524836 | o | o
BATTERIES AND CHARGERS | SKU | jet 38 | jet 50 | AERO UP
TASKI Lithium Battery 36V 6Ah | 7524166 |  |  | (x)
TASKI Battery Charger Set Euro | 7524168 |  |  | (x)
TASKI Battery Charger Set UK | 7524337 |  |  | (x)
TASKI Battery Charger Set NA | 7524167 |  |  | (x)
TASKI Battery Charger Set UNI | 7524169 |  |  | (x)
Standard | x
Needed | (x)
Optional | o
Note on E3: ====== ID#AAAAJobjQGQ Martina Krähenbühl (2020-06-03 07:08:57) 30cm with optional power brush head