## Sheet1
UPRIGHT VACS
TECHNICAL DATA |  | AERO UP 30 E | AERO UP 38 E | AERO UP 30B | AERO UP 38 B
Working width | cm | 30 | 38 | 30 | 38
Volume | l | 5.5 | 5.5 | 5.5 | 5.5
Rotation | rpm | 2700 | 2700 | 3270 | 3270
Weight | kg | 8.4 | 8.6 | 10 | 10.2
Nominal consumption | W | 800 | 800 | 400 | 400
Rated voltage | V / Hz | 220-240/ 50-60 | 220-240/ 50-60 | 43.2 | 43.2
Power settings | levels | 4 | 4 | 4 | 4
Air flow up to | l/sec | 36 | 36 | 28 | 28
Vacuum | kPa | 16 | 16 | 15 | 15
Cord length | m | 12 | 12 | n.a. | m.a.
Sound level | dB(A) | < 70 | < 70 | 64.2 | 64.2
Dimensions (LxWxH) | cm | 32x31x121 | 32x39x121 | 36x31x121 | 36x39x121
Battery type |  | n.a. | n.a. | Li-ION | Li-ION
Run time | min | n.a. | n.a. | 57 min / 80 min | 57 min / 80 min
Protection class |  | I | I | II | II
Vibration level | m/s2 |  |  | 0.25 | 0.25
CONFIGURATION |  | AERO UP 30 E | AERO UP 38 E | AERO UP 30B | AERO UP 38 B
Dust bags |  | (x) | (x) | (x) | (x)
HEPA Filter |  | X | X | X | X
ACCESSORIES | SKU | AERO UP 30 E | AERO UP 38 E | AERO UP 30B | AERO UP 38 B
AERO UP Roller Brush 30cm | 7525416 | X |  | X
AERO UP Roller Brush 38cm | 7525417 |  | X |  | X
AERO UP Crevice Tool | 7525418 | X | X | X | X
AERO UP Round Brush | 7525419 | X | X | o | o
BAGS AND FILTERS | SKU | AERO UP 30 E | AERO UP 38 E | AERO UP 30B | AERO UP 38 B
AERO UP Filter Kit 1pc | 7525412 | (x) | (x) | (x) | (x)
AERO UP Paper Bags 10pcs | 7525413 | (x) | (x) | (x) | (x)
AERO UP Motor Filter 1pc | 7525414 | (x) | (x) | (x) | (x)
AERO UP HEPA Filter 1pc | 7525415 | (x) | (x) | (x) | (x)
BATTERIES AND CHARGERS | SKU | AERO UP 30 E | AERO UP 38 E | AERO UP 30B | AERO UP 38 B
TASKI AERO UP Charger Li-Ion 43V | 7525428 |  |  | X | X
LI ION BATTERY 43.2V | 7525425 |  |  | (x) | (x)
Standard | x
Needed | (x)
Optional | o